## NEDC RLs
For pass cars, needs to be verified for LCVs
Type of car | Hatchback | see table in right for options |  | Type | Theoretical aero_coeff | RM (kg) |  | Inertia | http://www.automobile-catalog.com
Theoretical aero_coeff | 0.3 |  |  | Cabriolet | 0.28 | >= kg | ≤ kg | kg |  |  | N1 vehicles | Ref mass< | FA multiplier | Cw Multiplier | delta cda | RR | F1 (f2 multiplier) | F1 constant factor
Kerb Weight | 854 | kg, without driver |  | Sedan | 0.27 | 480 | 540 | 510 |  | M1 | M1 |  | 0.84 | 1 | 0.04 | 0.0065 | -71.73 | 2.7609
Width | 1.647 | m |  | Hatchback | 0.3 | 541 | 595 | 570 |  | N1 | N1- I | 1305 | 0.84 | 1 | 0.04 | 0.0065 | -35.865 | 1.3804
Height | 1.557 | m |  | Station wagon | 0.28 | 596 | 650 | 625 |  | N1 | N1- II | 1760 | 0.91 | 1.125 | 0.08 | 0.00625 | -22.25 | 1.3045
Vehicle Class | M1 |  |  | SUV/Crossover | 0.35 | 651 | 710 | 680 |  | N1 | N1- III | inf | 0.98 | 1.25 | 0.12 | 0.006 | -9.155 | 1.22
|  |  |  | MPV | 0.3 | 711 | 765 | 740
NEDC |  | The table values to be added here later |  | Coupe | 0.27 | 766 | 850 | 800
Inertia Class NEDC | 910 |  |  | Pick-up | 0.4 | 851 | 965 | 910
F0 (N) | 60.8318 |  |  |  |  | 966 | 1080 | 1020
F1 (N/km/h) | 0.31729 |  |  |  |  | 1081 | 1190 | 1130
F2 (N/(km/h)2) | 0.029644 |  |  |  |  | 1191 | 1305 | 1250
[6 empty] | 1306 | 1420 | 1360
yellow fields are necessary input | [5 empty] | 1421 | 1530 | 1470
[6 empty] | 1531 | 1640 | 1590
[6 empty] | 1641 | 1760 | 1700
https://www.car.info/en-se/renault/twingo/twingo-5-door-10-10662130 | [5 empty] | 1761 | 1870 | 1810
[6 empty] | 1871 | 1980 | 1930
[6 empty] | 1981 | 2100 | 2040
[6 empty] | 2101 | 2210 | 2150
[6 empty] | 2211 | 2380 | 2270
[6 empty] | 2381 | 2610 | 2270
[6 empty] | 2611 |  | 2270
|  |  |  | NEDC | WLTP
|  |  | Inertia | 910 | 1032.25
|  |  | F0 (N) | 60.8318 | 92.6413
|  |  | F1 (N/km/h) | 0.31729 | 0.3268
|  |  | F2 (N/(km/h)2) | 0.029644 | 0.032015

## WLTP RLs
| Ind | [6 empty] | L | H
Technically permissible maximum laden mass | 1359 | kg |  | yellow fields are necessary input |  |  |  | 1334 | 1384
Mass in running order 3.2.5 | 929 | kg | [5 empty] | 929 | 929
Actual mass of vehicle 3.2.24 | 954 | kg | [5 empty] | 929 | 979
Optional Equipment fitted 3.2.8. | 25 | kg; | [5 empty] | 0 | 50
Test mass 3.2.25 | 1032.25 | kg | [5 empty] | 1003.5 | 1061
Mass representative of vehicle load 3.2.26 | 53.25 | [6 empty] | 49.5 | 57
Difference in rolling resistance between best-case-tyre and worst-case-tyre | 1.25 | kg/tonne if only one option for tire exists then this delta=0; this is example of 3 RR classes that can be fitted; delta between 2 RR classes is about 1.25kg/tonne | [5 empty] | 0 | 2.5
Difference in cd*A | 0.032311 | m2 | [5 empty] | 0 | 0.064622
| H | Ind | L |  |  | Default | Real
Mass effect | 70.9259 | 69.004 | 67.0821 |  | 130 | 881.3084 | 676.1792
Tire pressure | 1.0934 | 1.0934 | 1.0934 |  | 120 | 772.3153 | 592.8737
Rotational mass | 1.03 | 1.03 | 1.03 |  | 110 | 672.0416 | 515.9711
Tire tread | 2.0189 | 2.0189 | 2.0189 |  | 100 | 580.4874 | 445.4716
[5 empty] | 90 | 497.6527 | 381.3751
WLTP | WLTP-H | WLTP-Ind | WLTP-L |  | 80 | 423.5374 | 323.6816
TM (kg) | 1061 | 1032.25 | 1003.5 |  | 70 | 358.1415 | 272.3911
F0 (N) | 108.1687 | 92.6413 | 77.819 |  | 60 | 301.4651 | 227.5035
F1 (N/km/h) | 0.3268 | 0.3268 | 0.3268 |  | 50 | 253.5081 | 189.019
F2 (N/(km/h)2) | 0.033497 | 0.032015 | 0.030533 |  | 40 | 214.2706 | 156.9375
[5 empty] | 30 | 183.7525 | 131.2589
WLTP-default |  | WLTP-Ind |  |  | 20 | 161.9539 | 111.9834
TM (kg) |  | 1032.25
F0 (N) |  | 144.515
F1 (N/km/h) |  | 0
F2 (N/(km/h)2) |  | 0.043597